## Sheet1
Escape Times Flood Valve Sizing.
W=CD x kA x (2gh)^.5
W = rate of flooding | W | lbs/sec | 15.5795 |  | 283.6985
|  | l/min | 424.0867 |  | 7722.4876
Coefficient of Discharge | CD | CD | 0.7 | input | 0.7
Weight of sea water | k | lbs/cu ft | 64.1 |  | 64.1
Diameter of valve |  | ins | 0.75 | input | 2
Number of valves |  |  | 1 | input | 2
Area of hole | A | ft^2 | 0.003068 |  | 0.021817
gravity Acc | g | ft/sec^2 | 32 |  | 32
Escape chamber diameter |  | ft | 4 | input | 3
Escape chamber height |  | ft | 8 | input | 8
Escape Chamber volume | V | ft^3 | 100.5312 |  | 56.5488
Bubble line height as percentage of chamber height is approx . |  |  | 50% |  | 50%
Weight of water required to reach bubble line |  | lbs | 3222.025 |  | 1812.389
Weight of water required to reach escape level |  |  | 5536.4373 |  | 3295.2528
kgs
Air pressure of module raised to ( 1 bar is safe limit ) |  | bar g | 1 | input | 1
Depth |  | meters | 61 | input | 100
Pressure at depth |  | bar g | 6.1 | input | 10
| h | ft | 200.1312 |  | 328.084
time for filling chamber to bubble line |  | secs | 206.8114 |  | 6.3884
time for filling chamber to escape |  | secs | 355.3661 |  | 11.6153
Time to open hatch and escape for total persons in chamber |  | secs | 30 | input | 30
Bottom time added to escape time for decompression calc |  | secs | 148.5547 |  | 5.2269
Time to ascend to decompression stop level at 10 mtrs |  | secs | 20.3333 |  | 33.3333
Total time for assessing bends potential |  | Minutes | 3.3148 |  | 1.1427